## Sheet1
Process Copmonent	Potential Failure Mode	Potential Failure Effect	SEV	Potential Causes	OCC	Current Process Controls	DET	RPN	Recommended Actions
Which component or step of the process is the source of the failure?	What kinds of failures can be expected from the component or process step?	Impact if the failure is not rectified?	How severe is the failure?	What causes the failure?	How frequently is the failure likely to occur?	Modes of failure occurence/detection	How likely is it that the failure is not detected?	Risk priority number (SEV times OCC times DET)	What actions are recommended to reduce the occurrence or improve its detection?
Hoses and seals	Leakage	Not enough pressure to the nozzles, resulting in potential loss of operation	8	Degrading material	2	Pressure sensors	1	16	Regular inspection of the hoses and the sealants
	Clamping			Human error		Leakage			Reviewing each others work, more eyes during assembly
				Faulty equipment on delivery					Use reputable vendors, test and verify functionality before entrusting them
Pressure sensor	Malfunction	No mode of detection of hoses/seals failure	4	Faulty equipment on delivery	6		4	96
				Incorrect calibration					Test sensor in regular intervals
	Incorrect pressure reporting			Software bugs
Temperature sensor	Malfunction	Nothing	0	Faulty equipment on delivery	3		3	96
				Incorrect calibration					Test sensor in regular intervals
	Incorrect temperature reporting			Software bugs
Humidity sensor	Malfunction	Solenoid will open in unknown situations	5	Faulty equipment on delivery	6	Solenoid opening uncontrollably	2	96
				Incorrect calibration		Pump running during wrong intervals			Test sensor in regular intervals
	Incorrect humidity reporting			Software bugs
Tank		Water will leak	8		2		1	96
	Leakage			Degrading material		Leakage			Patch leakages

Microcontrollers	Malfunction	All sensors and system will break	8	Faulty equipment on delivery	5		2	96
				Power failure		Entire system is running uncontrollably			Alerts
	Entire system failure			Software bugs
Power supply		System will be off and plants may die	4	Faulty equipment on delivery	3		4	96
	System turns off			Power outage		Everything is off			Try to keep the power on

Valve (solenoid)	Malfunction	Plants will not be watered	4	Faulty equipment on delivery	4		4	96
									Test sensor in regular intervals
	Nozzles will not supply water to plants			Software bugs
Nozzles	Malfunction	Plants will not be watered	4	Faulty equipment on delivery	6		4	96

	Nozzles will not supply water to plants			Degrading material
PH-sensor	Malfunction	Nothing	0	Faulty equipment on delivery	6		4	96
				Incorrect calibration
	Incorrect PH reporting			Software bugs

j