## Sheet1
Process Copmonent	Potential Failure Mode	Potential Failure Effect	SEV	Potential Causes	OCC	Current Process Controls	DET	RPN	Recommended Actions
Which component or step of the process is the source of the failure?	What kinds of failures can be expected from the component or process step?	Impact if the failure is not rectified?	How severe is the failure?	What causes the failure?	How frequently is the failure likely to occur?	Modes of failure occurence/detection	How likely is it that the failure is not detected?	Risk priority number (SEV times OCC times DET)	What actions are recommended to reduce the occurrence or improve its detection?
Hoses and seals	Leakage	Not enough pressure to the nozzles, resulting in potential loss of operation	8	Degrading material	2	Pressure sensors	1	16	Regular inspection of the hoses and the sealants
				Human error		Leakage			Reviewing each others work, more eyes during assembly
				Faulty equipment on delivery					Use reputable vendors, test and verify functionality before entrusting them
Pressure sensor	Malfunction	No mode of detection of hoses/seals failure	4	Faulty equipment on delivery	6		4	96
				Incorrect calibration
	Incorrect pressure reporting			Software bugs